## Sheet1
Part | Part Number / ID | Package | Digikey Link | #
16 Mhz Crystal | ECS-160-20-5PX-TR |  | https://www.digikey.com/product-detail/en/ecs-inc/ECS-160-20-5PX-TR/XC1282TR-ND/765265 | 1
Capacitor(10uF) | 1276-2405-1-ND | C0805 |  | 6
Capacitor(2.2uF) | 1276-1085-1-ND | C0603 |  | 1
Capacitor(1uF) | 1276-1182-1-ND | C0603 |  | 5
Capacitor(.1uF) | 490-10390-1-ND | C0603 |  | 10
Capacitor(.01uF) | 311-1596-1-ND | C0603 |  | 1
Capacitor(22pF) | 490-17301-1-ND | C0603 |  | 2
Resistor(10k) | 311-10.0KLRCT-ND | R0402 |  | 1
Resistor(2.2k) | 311-2.20KLRCT-ND | R0402 |  | 1
Resistor(1k) | 311-1.00KLRCT-ND | R0402 |  | 2
Resistor(120) | 311-120NCT-ND | R0402 |  | 2
Diode (Green) | P13485CT-ND | LED-0603 | https://www.digikey.com/product-detail/en/panasonic-electronic-components/LNJ326W83RA/P13485CT-ND/970685 | 3
Switch | 401-1426-2-ND | KMR2 | https://www.digikey.com/product-detail/en/c-k/KMR211GLFS/401-1426-2-ND/550475 | 1
Can Bus | 497-3930-1-ND |  | https://www.digikey.com/product-detail/en/microchip-technology/MCP2551T-I-SN/MCP2551T-I-SNCT-ND/9698145 | 1
Can Controller | MCP2515T-I/STCT-ND |  | https://www.digikey.com/product-detail/en/microchip-technology/MCP2515T-I-ST/MCP2515T-I-STCT-ND/4307903 | 1
SD Card Reader | A118090TR-ND |  | https://www.digikey.com/product-detail/en/te-connectivity-amp-connectors/1939870-1/A118090TR-ND/4731772 | 1
Radio | CC1101 |  | https://www.amazon.com/Solu-Wireless-Transceiver-Antenna-Arduino/dp/B00XDL9E64 | 1
Level Shifter (3v3 <-> 5v w/ 4 channels) | 296-38653-1-ND |  | https://www.digikey.com/product-detail/en/texas-instruments/LSF0204PWR/296-38653-1-ND/5056916 | 1
Level Shifter (3v3 <-> 5v w/ 6 channels) | 296-23759-1-ND |  | https://www.digikey.com/product-detail/en/texas-instruments/TXB0106PWR/296-23759-1-ND/1951146 | 1
Voltage Regulator (12v - 5v) | MCP2551T-I/SNCT-ND |  | https://www.digikey.com/product-detail/en/texas-instruments/LM1085ISX-5.0-NOPB/296-35391-1-ND/3739095 | 1
Voltage Regulator (5v - 3v3) | LP2985IM5X-3.3/NOPBCT-ND |  | https://www.digikey.com/product-detail/en/texas-instruments/LP2985IM5X-3.3-NOPB/LP2985IM5X-3.3-NOPBCT-ND/3527394 | 1
2 Pin Connector (Power) | 455-1648-ND |  | https://www.digikey.com/products/en?keywords=455-1648-ND | 1
2x3 Pin Connector | 3M15451-ND | 0.100" (2.54mm) | https://www.digikey.com/product-detail/en/3m/30306-6002HB/3M15451-ND/1237391 | 1
2x4 Pin Connector |  |  |  | 1
6 Pin Connector |  |  |  | 1
5 Pin Connector | WM4803-ND |  | https://www.digikey.com/product-detail/en/molex/0705430004/WM4803-ND/114927 | 1
3 Pin Connector | WM4900-ND |  | https://www.digikey.com/product-detail/en/molex/0705530001/WM4900-ND/114951 | 2
2 Pin Connector | 900-0022232021-ND |  | https://www.digikey.com/product-detail/en/molex/0022232021/900-0022232021-ND/26667 | 1